## BomTmpl
Quantity | Manufacture Part Number | Manufacturer(optional) | Description(optional) | LCSC Part Number(optional) | Package(optional)
1 | 1206X476M160NT | FH | 47uF | C172351 | 1206
2 | 210S-1*8P L=11.6MMGold-plated black | Ckmtw | IC IN OUT | C27438 | 210S-1X8P
1 | STM32F072C8T6 | STMicroelectronics | STM32F072C8T6 | C80488 | LQFP-48_7X7X05P
1 | RT9193-33GB | RICHTEK | RT9193-33GB | C15651 | SOT-23-5
5 | 0603X475K160NT | FH | 4.7uF | C99229 | 0603'
3 | RS-03K20R0FT | FH | 20Ω | C136605 | 0603'
1 | 210S-1*4P L=11.6MMGold-plated black | Ckmtw | SWD | C124378 | DIP-1X4P-2.54MM-M
1 | HPC3015TF-6R8M | TAITEC | 6.8uH | C155142 | 3015
3 | FC-DA1608HRK-620D | NATIONSTAR | FC-DA1608HRK-620D | C84263 | LED-0603
1 | micro USBFemale | ValuePro | micro USBFemale | C10418 | MICRO-USB-1
12 | 0603F104M500NT | FH | 100nF | C42998 | 0603'
3 | RC0603FR-071KL | YAGEO | 1KΩ | C22548 | 0603'
1 | RC0603JR-0710KL | YAGEO | 10K | C99198 | 0603'
6 | RS-03K203JT | FH | 20KΩ | C118368 | 0603'
4 | RCT03240KFLF | HKR | 240K | C177602 | 0603'
2 | RC0603FR-07100KL | YAGEO | 100K | C14675 | 0603'
5 | AC0603FR-07100RL | YAGEO | 100Ω | C125923 | 0603'
2 | RC0603JR-076K2L | YAGEO | 6.2KΩ | C137614 | 0603'
1 | X49SD8MSB2SC | YXC | 8MHz | C114147 | HC-49S
2 | 0603CG200J500NT | FH | 20pF | C91702 | 0603'
1 | 1TS002E-2700-2500 | HYP | 1TS002E-2700-2500 | C319367 | KEY-TACT-SMD-6.1*3.7*2.5
1 | SS14F | SK | SS14F | C110213 | SMAF
1 | Header-Male-2.54_1x1 | ReliaPro | GND | C81276 | HDR-1X1/2.54
1 | MT3608 | AEROSEMI | MT3608 | C84817 | SOT-23-6
2 | RB521S-30 | SK | RB521S-30 | C122862 | SOD-523F
1 | BSS84 | SK | BSS84 | C112238 | SOT-23(SOT-23-3)
1 | BSS138 | SK | BSS138 | C112239 | SOT-23(SOT-23-3)
1 | AS358AMTR-E1 | Diodes Incorporated | AS358AMTR-E1 | C141322 | SOIC-8_150MIL